## Material Passport
AMP-GEN Material Passport Template • Fill from the BoQ scan • See Instructions sheet
IDENTIFICATION |  |  |  | ELEMENT & LOCATION |  |  | MATERIAL | [5 empty] | QUANTITIES | [6 empty] | DERIVED QUANTITY |  |  | MASS & CARBON |  |  | CLASSIFICATION |  |  |  | CIRCULARITY & EOL | [8 empty] | LIFECYCLE & ASSET | DIMENSIONS (from Description) | [5 empty] | COMMERCIAL
GMAP Id | BOQ Item No. | Article Number | External DB Id | Description | Floor / Section | Discipline | Material / Product | All Materials Detected | Material Category | Material Confidence | Grade | Mix Ratio | Original Quantity | Original Unit | Volume (m³) | Area (m²) | Length (m) | Weight (kg) | Count (Nos) | Derived Quantity | Derived Quantity Unit | Derived Quantity Basis | Density (kg/m³) | Embodied Carbon A1-A3 (kg CO₂e) | GWP / kg (kg CO₂e/kg) | Schedule (DSR/SOR) | Schedule Item Code | Standard / Code Reference | Classification (Matched) | % Reused | % Available for Reuse | Assumed Construction Waste | Waste Codes | Detachability – Connection | Detachability – Connection Detail | Detachability – Accessibility | Detachability – Intersection | Detachability – Product Edge | Lifespan (Years) | Length (mm) | Width (mm) | Height (mm) | Thickness (mm) | Depth (mm) | Diameter (mm) | Unit Rate | Total Cost | Currency | Comment
EXAMPLE 1 | 1.1.1 |  |  | Earth work in excavation by mechanical means (Hydraulic excavator)/manual means over areas (exceeding 30 cm in depth, 1.5 m in width as well as 10 sqm on plan) including getting out and disposal of excavated earth within campus and all lifts, as directed by Engineer-in-charge. All kinds of soil | Sub- Head - I , Earth Work | Civil & Sitework | Earthwork (excavation/filling/anti-termite) |  | Earthwork |  |  |  | 390.8 | cum | 390.8 | [8 empty] | 0 |  |  | 2.6.1 | [21 empty] | [EXCLUDED] earth + labour; negligible embodied material carbon
| 2.1.1.1 |  |  | Providing and laying in position ready mixed / batch mixed plain cement concrete, with cement content as per approved design mix and manufactured in fully automatic batching plant and transported to site of work in transit mixer for all leads, having continuous agitated mixer, manufactured as per mix design of specified grade for plain cement concrete work, including pumping of Concrete from transit mixer to site of laying and curing, excluding the cost of centering, shuttering and finishing, including cost of curing, admixtures in recommended proportions as per IS : 9103 to accelerate/ retard setting of concrete, improve workability without impairing strength and durability as per direction of the Engineer-in-charge.” All works upto plinth level : M-15 grade plain cement concrete (cement content considered @ 240 kg/cum) | Sub - Head - II , Concrete Work | Structural | Cement concrete 1:4:8 |  | Concrete |  |  |  | 1330.6877 | cum | 1330.688 | [8 empty] | 248623 |  |  | 4.20.1.1 |  | Nominal-mix concrete > Cement concrete (nominal mix) > 1:4:8 | [19 empty] | [OK] nominal mix
| 3.3.1 |  |  | Steel reinforcement for R.C.C. work including straightening, cutting, bending, placing in position and binding all complete upto plinth level. Thermo - Mechanically Treated bars | Sub - Head - III , RCC Work | Structural | TMT reinforcement steel |  | Reinf |  |  |  | 120322.2766 | kg |  |  |  | 120322.277 | [5 empty] | 284321.5 | 2.363 |  | 5.22.6 |  | Reinforcement steel (TMT/rebar) > Mild steel round bar > Twisted steel/deformed TMT bars Fe-500D | [19 empty] | [OK] deformed bar 2.363/kg
AMP-PR-001 | 1 |  |  | Earth work in excavation in foundation trenches or drains (not exceeding 1.5 m in width or 10 sq.m on plan), including dressing of sides and ramming of bottoms, lift up to 1.5 m, getting out and disposal of surplus excavated soil within a lead of 50 m in all types of soil except rocks. | Sub-Head I — Earth Work | Civil & Sitework | Earthwork excavation/filling | Earthwork excavation/filling | Earthwork / excluded material | Medium |  |  | 33.0 | Cu.m | 33 |  |  |  |  | 33 | cum | Original BoQ volume; unit normalized to cum. |  |  |  | DSR 1989 | 2.8 | DSR 1989 | Earthwork / excluded material | [19 empty] | Source: BoQ_CBRI_Principals_Residence.pdf; OCR + visual validation of scan. Earthwork item treated as excluded/non-material-carbon scope per template example.
AMP-PR-002 | 2 |  |  | Filling available excavated earth (excluding rock) in trenches, plinth, sides of foundations etc. in layers not exceeding 20 cm, consolidating each layer by ramming and watering, lead up to 50 m and lift up to 1.5 m. | Sub-Head I — Earth Work | Civil & Sitework | Earth fill | Earth fill | Earthwork / excluded material | Medium |  |  | 12.0 | Cu.m | 12 |  |  |  |  | 12 | cum | Original BoQ volume; unit normalized to cum. |  |  |  | DSR 1989 | 2.26 | DSR 1989 | Earthwork / excluded material | [19 empty] | Source: BoQ_CBRI_Principals_Residence.pdf; OCR + visual validation of scan. Earthwork item treated as excluded/non-material-carbon scope per template example.
AMP-PR-003 | 3 |  |  | Filling the plinth with fine sand under floors including watering, ramming, consolidating and dressing complete. | Sub-Head I — Earth Work | Civil & Sitework | Fine sand fill | Fine sand fill | Sand | High |  |  | 11.0 | Cu.m | 11 |  |  |  |  | 11 | cum | Original BoQ volume; unit normalized to cum. |  |  |  | DSR 1989 | 2.28 | DSR 1989 | Sand | [19 empty] | Source: BoQ_CBRI_Principals_Residence.pdf; OCR + visual validation of scan.
AMP-PR-004 | 4 |  |  | Surface dressing of the ground including removing vegetation and inequalities not exceeding 15 cm deep and disposal of rubbish, lead up to 50 m and lift up to 1.5 m in soft/loose soil. | Sub-Head I — Earth Work | Civil & Sitework | Surface dressing / soil | Surface dressing / soil | Earthwork | Medium |  |  | 1.4 | Sq.m |  | 1.4 |  |  |  | 1.4 | sqm | Original BoQ area; unit normalized to sqm. |  |  |  | DSR 1989 | 2.29.1 | DSR 1989 | Earthwork | [19 empty] | Source: BoQ_CBRI_Principals_Residence.pdf; OCR + visual validation of scan. Earthwork item treated as excluded/non-material-carbon scope per template example.
AMP-PR-005 | 5 |  |  | Providing and injecting chemical emulsion for preconstructional anti-termite treatment and creating a chemical barrier under and around column pits, wall trenches, basement excavation, top surface of plinth filling, wall-floor junction, external perimeter, expansion joints and surroundings of pipes/conduits, with Aldrin emulsifiable concentrate (0.5%). | Sub-Head I — Earth Work | Civil & Sitework | Anti-termite chemical treatment | Anti-termite chemical treatment | Chemical treatment | Medium |  |  | 90.6 | Sq.m |  | 90.6 |  |  |  | 90.6 | sqm | Original BoQ area; unit normalized to sqm. |  |  |  | DSR 1989 | 2.35.2 | DSR 1989 | Chemical treatment | [19 empty] | Source: BoQ_CBRI_Principals_Residence.pdf; OCR + visual validation of scan.
AMP-PR-006 | 6 |  |  | Providing and laying cement concrete in footings and bases for columns, excluding centring and shuttering, with 1:5:10 (cement : coarse sand : graded stone aggregate 40 mm nominal size). | Sub-Head II — Concrete Work | Structural | Plain cement concrete 1:5:10 | Plain cement concrete 1:5:10 | Concrete | High | Plain cement concrete | 1:5:10 | 8.0 | Cu.m | 8 |  |  |  |  | 8 | cum | Original BoQ volume; unit normalized to cum. |  |  |  | DSR 1989 | 4.5.10 | DSR 1989 | Concrete | [19 empty] | Source: BoQ_CBRI_Principals_Residence.pdf; OCR + visual validation of scan.
AMP-PR-007 | 7 |  |  | Providing and laying cement concrete in retaining walls, return walls, walls of any thickness, attached pilasters, buttresses, plinth, string courses and fillets up to floor two level, with 1:5:10 (cement : fine sand : graded stone aggregate 40 mm nominal size). | Sub-Head II — Concrete Work | Structural | Plain cement concrete 1:5:10 | Plain cement concrete 1:5:10 | Concrete | High | Plain cement concrete | 1:5:10 | 7.3 | Cu.m | 7.3 |  |  |  |  | 7.3 | cum | Original BoQ volume; unit normalized to cum. |  |  |  | DSR 1989 | 4.6.11 | DSR 1989 | Concrete | [19 empty] | Source: BoQ_CBRI_Principals_Residence.pdf; OCR + visual validation of scan.
AMP-PR-008 | 8 |  |  | Providing and laying up to floor two level cement concrete in string/lacing courses, parapets, copings, bed blocks, anchor blocks and plain window sills with 1:2:4 (cement : coarse sand : graded stone aggregate 20 mm nominal size). | Sub-Head II — Concrete Work | Structural | Cement concrete 1:2:4 | Cement concrete 1:2:4 | Concrete | High | Plain cement concrete | 1:2:4 | 0.1 | Cu.m | 0.1 |  |  |  |  | 0.1 | cum | Original BoQ volume; unit normalized to cum. |  |  |  | DSR 1989 | 4.11.1 | DSR 1989 | Concrete | [19 empty] | Source: BoQ_CBRI_Principals_Residence.pdf; OCR + visual validation of scan.
AMP-PR-009 | 9 |  |  | Providing and laying damp-proof course 40 mm thick with cement concrete 1:2:4 (cement : coarse sand : graded stone aggregate 12.5 mm nominal size). | Sub-Head III — RCC Work | Structural | Damp-proof concrete 1:2:4 | Damp-proof concrete 1:2:4 | Concrete | High | DPC | 1:2:4 | 14.4 | Sq.m |  | 14.4 |  |  |  | 14.4 | sqm | Original BoQ area; unit normalized to sqm. |  |  |  | DSR 1989 | 4.24 | DSR 1989 | Concrete | [19 empty] | Source: BoQ_CBRI_Principals_Residence.pdf; OCR + visual validation of scan.
AMP-PR-010 | 10 |  |  | Applying a coat of residual petroleum bitumen of penetration 80/100 of approved quality using 1.7 kg per square metre on damp-proof course after cleaning. | Sub-Head III — RCC Work | Finishes / Waterproofing | Petroleum bitumen coating | Petroleum bitumen coating | Bitumen | High |  |  | 14.4 | Sq.m |  | 14.4 |  |  |  | 14.4 | sqm | Original BoQ area; unit normalized to sqm. |  |  |  | DSR 1989 | 4.27 | DSR 1989 | Bitumen | [19 empty] | Source: BoQ_CBRI_Principals_Residence.pdf; OCR + visual validation of scan.
AMP-PR-011 | 11 |  |  | Reinforced cement concrete work in suspended floors, roofs, landings and balconies up to floor two level, excluding centring, shuttering, finishing and reinforcement, with 1:2:4. | Sub-Head III — RCC Work | Structural | RCC 1:2:4 | RCC 1:2:4 | Concrete | High | RCC | 1:2:4 | 11.3 | Cu.m | 11.3 |  |  |  |  | 11.3 | cum | Original BoQ volume; unit normalized to cum. |  |  |  | DSR 1989 | 5.3 | DSR 1989 | Concrete | [19 empty] | Source: BoQ_CBRI_Principals_Residence.pdf; OCR + visual validation of scan.
AMP-PR-012 | 12 |  |  | Reinforced cement concrete work in shelves up to floor two level excluding centring, shuttering and reinforcement, with 1:2:4. | Sub-Head III — RCC Work | Structural | RCC 1:2:4 | RCC 1:2:4 | Concrete | High | RCC | 1:2:4 | 1.0 | Cu.m | 1 |  |  |  |  | 1 | cum | Original BoQ volume; unit normalized to cum. |  |  |  | DSR 1989 | 5.4 | DSR 1989 | Concrete | [19 empty] | Source: BoQ_CBRI_Principals_Residence.pdf; OCR + visual validation of scan.
AMP-PR-013 | 13 |  |  | Reinforced cement concrete work in chajjas, facias and gutters up to floor two level, including throating, drip and moulding, with 1:2:4. | Sub-Head III — RCC Work | Structural | RCC 1:2:4 | RCC 1:2:4 | Concrete | High | RCC | 1:2:4 | 0.6 | Cu.m | 0.6 |  |  |  |  | 0.6 | cum | Original BoQ volume; unit normalized to cum. |  |  |  | DSR 1989 | 5.5 | DSR 1989 | Concrete | [19 empty] | Source: BoQ_CBRI_Principals_Residence.pdf; OCR + visual validation of scan.
AMP-PR-014 | 14 |  |  | Reinforced cement concrete work in lintels, beams, plinth beams and bressummers up to floor two level, excluding centring, shuttering, finishing and reinforcement, with 1:2:4. | Sub-Head III — RCC Work | Structural | RCC 1:2:4 | RCC 1:2:4 | Concrete | High | RCC | 1:2:4 | 1.7 | Cu.m | 1.7 |  |  |  |  | 1.7 | cum | Original BoQ volume; unit normalized to cum. |  |  |  | DSR 1989 | 5.6.3 | DSR 1989 | Concrete | [19 empty] | Source: BoQ_CBRI_Principals_Residence.pdf; OCR + visual validation of scan.
AMP-PR-015 | 15 |  |  | Reinforced cement concrete work in columns, pillars, piers, abutments, posts and struts up to floor two level, excluding centring, shuttering, finishing and reinforcement, with 1:2:4. | Sub-Head III — RCC Work | Structural | RCC 1:2:4 | RCC 1:2:4 | Concrete | High | RCC | 1:2:4 | 0.1 | Cu.m | 0.1 |  |  |  |  | 0.1 | cum | Original BoQ volume; unit normalized to cum. |  |  |  | DSR 1989 | 5.7.3 | DSR 1989 | Concrete | [19 empty] | Source: BoQ_CBRI_Principals_Residence.pdf; OCR + visual validation of scan.
AMP-PR-016 | 16 |  |  | Centring and shuttering including strutting, propping and removal of formwork for suspended floors, roofs, landings, balconies/chajjas; shelves; lintels/beams/plinth beams/girders/bressummers/cantilevers; columns/pillars/posts/struts; and vertical/horizontal fins or box louvers. | Sub-Head III — RCC Work | Structural | Temporary formwork | Temporary formwork | Formwork | Medium |  |  | 108.0 / 17.0 / 19.0 / 2.0 / 9.0 | Sq.m | [5 empty] | 108.0 / 17.0 / 19.0 / 2.0 / 9.0 | sqm | Multiple sub-items in one BoQ line; quantities retained as extracted. |  |  |  | DSR 1989 | 5.14 | DSR 1989 | Formwork | [19 empty] | Source: BoQ_CBRI_Principals_Residence.pdf; OCR + visual validation of scan. Five sub-items under the same BoQ number; source quantities: 108.0, 17.0, 19.0, 2.0, 9.0 sqm.
AMP-PR-017 | 17 |  |  | Reinforcement for RCC work including bending, binding and placing in position complete: (i) mild steel and medium tensile steel bars; (ii) cold twisted bars. | Sub-Head III — RCC Work | Structural | Reinforcement steel | Reinforcement steel | Reinforcing steel | Medium |  |  | 100.0 / 1375.0 or 1500.0 | Kg | [5 empty] | 100.0 / 1375.0 or 1500.0 | kg | Two reinforcement sub-items; quantities retained as extracted. |  |  |  | DSR 1989 | 5.29 | DSR 1989 | Reinforcing steel | [19 empty] | Source: BoQ_CBRI_Principals_Residence.pdf; OCR + visual validation of scan. Item contains two reinforcement sub-items: mild/medium tensile bars and cold twisted bars; source quantity shown as 100.0 kg and 1375.0/1500.0 kg.
AMP-PR-018 | 18 |  |  | Providing and laying up to floor two level RCC in string courses, bands, copings, bed plates, anchor blocks and plain window sills, excluding centring, shuttering and finishing, with 1:2:4. | Sub-Head III — RCC Work | Structural | RCC 1:2:4 | RCC 1:2:4 | Concrete | High | RCC | 1:2:4 | 0.8 | Cu.m | 0.8 |  |  |  |  | 0.8 | cum | Original BoQ volume; unit normalized to cum. |  |  |  | DSR 1989 | 5.16 | DSR 1989 | Concrete | [19 empty] | Source: BoQ_CBRI_Principals_Residence.pdf; OCR + visual validation of scan.
AMP-PR-019 | 19 |  |  | Brick work with bricks of class designation (as specified) in foundation and plinth in cement mortar 1:6 (cement : coarse sand). | Sub-Head IV — Brick Work | Masonry | Brick masonry in foundation/plinth | Brick masonry in foundation/plinth | Brickwork | High |  | 1:6 | 17.0 | Cu.m | 17 |  |  |  |  | 17 | cum | Original BoQ volume; unit normalized to cum. |  |  |  | DSR 1989 | 6.1.14/6.5.1/6.5.2 | DSR 1989 | Brickwork | [19 empty] | Source: BoQ_CBRI_Principals_Residence.pdf; OCR + visual validation of scan.
AMP-PR-020 | 20 |  |  | Brick work with bricks of class designation (as specified) in superstructure above plinth up to floor two level in cement mortar 1:6. | Sub-Head IV — Brick Work | Masonry | Brick masonry in superstructure | Brick masonry in superstructure | Brickwork | High |  | 1:6 | 40.3 | Cu.m | 40.3 |  |  |  |  | 40.3 | cum | Original BoQ volume; unit normalized to cum. |  |  |  | DSR 1989 | 6.1.14/6.3/6.5.1/6.5.2 | DSR 1989 | Brickwork | [19 empty] | Source: BoQ_CBRI_Principals_Residence.pdf; OCR + visual validation of scan.
AMP-PR-021 | 21 |  |  | Brick work 7 cm thick with bricks of class designation (to be specified) in superstructure up to floor two level in cement mortar 1:3. | Sub-Head IV — Brick Work | Masonry | 7 cm brick masonry | 7 cm brick masonry | Brickwork | High |  | 1:3 | 0.9 | Sq.m |  | 0.9 |  |  |  | 0.9 | sqm | Original BoQ area; unit normalized to sqm. |  |  |  | DSR 1989 | 6.13/6.21/6.5.1/6.5.2 | DSR 1989 | Brickwork | [19 empty] | Source: BoQ_CBRI_Principals_Residence.pdf; OCR + visual validation of scan.
AMP-PR-022 | 22 |  |  | Half brick masonry with bricks of class designation (to be specified) in foundation and plinth in cement mortar 1:4. | Sub-Head IV — Brick Work | Masonry | Half-brick masonry foundation/plinth | Half-brick masonry foundation/plinth | Brickwork | High |  | 1:4 | 4.8 | Sq.m |  | 4.8 |  |  |  | 4.8 | sqm | Original BoQ area; unit normalized to sqm. |  |  |  | DSR 1989 | 6.18.4/6.21/6.5.1/6.5.2 | DSR 1989 | Brickwork | [19 empty] | Source: BoQ_CBRI_Principals_Residence.pdf; OCR + visual validation of scan.
AMP-PR-023 | 23 |  |  | Half brick masonry with bricks of class designation (to be specified) in superstructure up to floor two level in cement mortar 1:4. | Sub-Head IV — Brick Work | Masonry | Half-brick masonry superstructure | Half-brick masonry superstructure | Brickwork | High |  | 1:4 | 18.0 | Sq.m |  | 18 |  |  |  | 18 | sqm | Original BoQ area; unit normalized to sqm. |  |  |  | DSR 1989 | 6.18.4/6.19.1/6.20/6.21.1/6.21.2 | DSR 1989 | Brickwork | [19 empty] | Source: BoQ_CBRI_Principals_Residence.pdf; OCR + visual validation of scan.
AMP-PR-024 | 24 |  |  | Providing wood work in frames of doors, windows, clerestory windows and other frames, wrought framed and fixed in position. | Sub-Head V — Wood Work | Architectural / Joinery | Wood work frames | Wood work frames | Timber | High |  |  | 3.5 | 10 Cubic decimetre | 0.035 |  |  |  |  | 0.035 | cum | 3.5 × 0.01 m³ per template convention (10 cubic decimetre = 0.01 m³). |  |  |  | DSR 1989 | - | DSR 1989 | Timber | [19 empty] | Source: BoQ_CBRI_Principals_Residence.pdf; OCR + visual validation of scan.
AMP-PR-025 | 25 |  |  | Providing and fixing 35 mm thick battened and framed door shutters of specified wood including bright finished and/or black enamelled MS butt hinges with necessary screws. | Sub-Head V — Wood Work | Architectural / Joinery | 35 mm wood door shutters | 35 mm wood door shutters | Timber / hardware | Medium |  |  | 18.0 | Sq.m |  | 18 |  |  |  | 18 | sqm | Original BoQ area; unit normalized to sqm. |  |  |  | DSR 1989 | - | DSR 1989 | Timber / hardware | [19 empty] | Source: BoQ_CBRI_Principals_Residence.pdf; OCR + visual validation of scan.
AMP-PR-026 | 26 |  |  | Providing and fixing 25 mm thick flush door shutters for cupboard, block board core with first-class hardwood frame and first-class teak ply veneering, including MS piano hinges and screws. | Sub-Head V — Wood Work | Architectural / Joinery | Flush door cupboard shutters | Flush door cupboard shutters | Timber / plywood | Medium |  |  | 4.7 | Sq.m |  | 4.7 |  |  |  | 4.7 | sqm | Original BoQ area; unit normalized to sqm. |  |  |  | DSR 1989 | 9.26.4 | DSR 1989 | Timber / plywood | [19 empty] | Source: BoQ_CBRI_Principals_Residence.pdf; OCR + visual validation of scan.
AMP-PR-027 | 27 |  |  | Providing 50x50x50 mm 2nd class teak wood plugs including cutting brickwork and fixing in cement mortar 1:3 and making good the walls. | Sub-Head V — Wood Work | Architectural / Joinery | Teak wood plugs | Teak wood plugs | Timber | High |  | 1:3 | 20 | Each |  |  |  |  | 20 | 20 | nos | Original BoQ count; unit normalized to nos. |  |  |  | DSR 1989 | 9.51 | DSR 1989 | Timber | [10 empty] | 50 | 50 | 50 | [6 empty] | Source: BoQ_CBRI_Principals_Residence.pdf; OCR + visual validation of scan.
AMP-PR-028 | 28 |  |  | Providing and fixing M.S. oxidised fan light/ventilator catch with necessary screws complete. | Sub-Head V — Wood Work | Architectural / Joinery | Oxidised mild-steel catch | Oxidised mild-steel catch | Metal hardware | High |  |  | 6 | Each |  |  |  |  | 6 | 6 | nos | Original BoQ count; unit normalized to nos. |  |  |  | DSR 1989 | - | DSR 1989 | Metal hardware | [19 empty] | Source: BoQ_CBRI_Principals_Residence.pdf; OCR + visual validation of scan.
AMP-PR-029 | 29 |  |  | Providing and fixing 90 mm oxidised M.S. hasp and staple (safety type) with necessary screws complete. | Sub-Head V — Wood Work | Architectural / Joinery | Oxidised mild-steel hasp and staple | Oxidised mild-steel hasp and staple | Metal hardware | High |  |  | 2 | Each |  |  |  |  | 2 | 2 | nos | Original BoQ count; unit normalized to nos. |  |  |  | DSR 1989 | 9.127.3 | DSR 1989 | Metal hardware | [19 empty] | Source: BoQ_CBRI_Principals_Residence.pdf; OCR + visual validation of scan.
AMP-PR-030 | 30 |  |  | Providing and fixing aluminium sliding door bolts 300 x 16 mm, anodised transparent or dyed to required colour/shade, with nuts and screws. | Sub-Head V — Wood Work | Architectural / Joinery | Aluminium sliding door bolts 300x16 mm | Aluminium sliding door bolts 300x16 mm | Aluminium | High |  |  | 10 | Each |  |  |  |  | 10 | 10 | nos | Original BoQ count; unit normalized to nos. |  |  |  | DSR 1989 | 9.218.1 | DSR 1989 | Aluminium | [10 empty] | 300 |  |  |  |  | 16 |  |  |  | Source: BoQ_CBRI_Principals_Residence.pdf; OCR + visual validation of scan.
AMP-PR-031 | 31 |  |  | Providing and fixing aluminium tower bolts anodised transparent or dyed to required colour/shade: (i) 200 x 10 mm; (ii) 100 x 10 mm. | Sub-Head V — Wood Work | Architectural / Joinery | Aluminium tower bolts | Aluminium tower bolts | Aluminium | Medium |  |  | 10 / 8 | Each | [5 empty] | 10 / 8 | nos | Multiple sub-items in one BoQ line; quantities retained as extracted. |  |  |  | DSR 1989 | 9.219.3 / 9.219.5 | DSR 1989 | Aluminium | [10 empty] | 200 / 100 |  |  |  |  | 10 |  |  |  | Source: BoQ_CBRI_Principals_Residence.pdf; OCR + visual validation of scan. Multiple sub-items retained in one passport record to preserve the 64 numbered BoQ line-item count.
AMP-PR-032 | 32 |  |  | Providing and fixing aluminium handles anodised transparent or dyed to required colour/shade with necessary screws: (i) 100 mm; (ii) 75 mm. | Sub-Head V — Wood Work | Architectural / Joinery | Aluminium handles | Aluminium handles | Aluminium | Medium |  |  | 20 / 4 | Each | [5 empty] | 20 / 4 | nos | Multiple sub-items in one BoQ line; quantities retained as extracted. |  |  |  | DSR 1989 | 9.222.2 / 9.222.3 | DSR 1989 | Aluminium | [10 empty] | 100 / 75 | [8 empty] | Source: BoQ_CBRI_Principals_Residence.pdf; OCR + visual validation of scan. Multiple sub-items retained in one passport record to preserve the 64 numbered BoQ line-item count.
AMP-PR-033 | 33 |  |  | Providing and fixing aluminium hanging floor door stopper anodised transparent or dyed to required colour/shade with necessary screws complete. | Sub-Head V — Wood Work | Architectural / Joinery | Aluminium floor door stopper | Aluminium floor door stopper | Aluminium | High |  |  | 10 | Each |  |  |  |  | 10 | 10 | nos | Original BoQ count; unit normalized to nos. |  |  |  | DSR 1989 | 9.223 | DSR 1989 | Aluminium | [19 empty] | Source: BoQ_CBRI_Principals_Residence.pdf; OCR + visual validation of scan.
AMP-PR-034 | 34 |  |  | Providing and fixing steel glazed doors, windows and ventilators of standard rolled steel sections, with 3 mm thick pinhead glass panes, glazing clips, putty and steel primer; windows side hung and ventilators centre hung. | Sub-Head V — Wood Work | Architectural / Joinery | Steel glazed windows/ventilators with glass | Steel glazed windows/ventilators with glass | Steel / glass | Medium |  |  | 11.3 / 1.0 | Sq.m | [5 empty] | 11.3 / 1.0 | sqm | Multiple sub-items in one BoQ line; quantities retained as extracted. |  |  |  | DSR 1989 | N.S.1. | DSR 1989 | Steel / glass | [13 empty] | 3 | [5 empty] | Source: BoQ_CBRI_Principals_Residence.pdf; OCR + visual validation of scan. Two sub-items under same BoQ number: windows 11.3 sqm and ventilators 1.0 sqm.
AMP-PR-035 | 35 |  |  | Providing and fixing oxidised mild-steel casement window fasteners, minimum weight 200 grams, to side-hung steel windows with welding and machine screws. | Sub-Head V — Wood Work | Architectural / Joinery | Oxidised mild-steel window fasteners | Oxidised mild-steel window fasteners | Metal hardware | High |  |  | 21 | Each |  |  |  |  | 21 | 21 | nos | Original BoQ count; unit normalized to nos. |  |  |  | DSR 1989 | N.S.1. | DSR 1989 | Metal hardware | [19 empty] | Source: BoQ_CBRI_Principals_Residence.pdf; OCR + visual validation of scan.
AMP-PR-036 | 36 |  |  | Providing and fixing aluminium casement stays anodised transparent or dyed to required colour/shade with necessary welding and machine screws. | Sub-Head V — Wood Work | Architectural / Joinery | Aluminium casement stays | Aluminium casement stays | Aluminium | High |  |  | 21 | Each |  |  |  |  | 21 | 21 | nos | Original BoQ count; unit normalized to nos. |  |  |  | DSR 1989 | 9.224 | DSR 1989 | Aluminium | [19 empty] | Source: BoQ_CBRI_Principals_Residence.pdf; OCR + visual validation of scan.
AMP-PR-037 | 37 |  |  | Providing and welding 20x4 mm MS guard flats at 10 cm c/c in steel windows of standard rolled steel section including steel primer. | Sub-Head V — Wood Work | Architectural / Joinery | MS guard flats 20x4 mm | MS guard flats 20x4 mm | Mild steel | High |  |  | 66.0 | Kg |  |  |  | 66 |  | 66 | kg | Original BoQ weight; unit normalized to kg. |  |  |  | DSR 1989 | N.S.1. | DSR 1989 | Mild steel | [11 empty] | 20 |  | 4 | [5 empty] | Source: BoQ_CBRI_Principals_Residence.pdf; OCR + visual validation of scan.
AMP-PR-038 | 38 |  |  | Providing and fixing T-Iron frames for doors, windows and ventilators of mild-steel tee sections, mitred and welded, with lugs, hinges, screws and approved steel primer. | Sub-Head V — Wood Work | Architectural / Joinery | Mild-steel T-iron frames | Mild-steel T-iron frames | Mild steel | High |  |  | 187.0 | Kg |  |  |  | 187 |  | 187 | kg | Original BoQ weight; unit normalized to kg. |  |  |  | DSR 1989 | 10.14 | DSR 1989 | Mild steel | [19 empty] | Source: BoQ_CBRI_Principals_Residence.pdf; OCR + visual validation of scan.
AMP-PR-039 | 39 |  |  | Providing and fixing MS fan clamp type I of 16 mm diameter MS bar bent to shape with hooked ends in RCC slabs during laying, including painting exposed portion. | Sub-Head V — Wood Work | Structural / Hardware | MS fan clamp | MS fan clamp | Mild steel | High |  |  | 5 | Each |  |  |  |  | 5 | 5 | nos | Original BoQ count; unit normalized to nos. |  |  |  | DSR 1989 | 10.19 | DSR 1989 | Mild steel | [15 empty] | 16 |  |  |  | Source: BoQ_CBRI_Principals_Residence.pdf; OCR + visual validation of scan.
AMP-PR-040 | 40 |  |  | 40 mm thick cement concrete flooring 1:2:4 finished with floating coat of neat cement including cement slurry, rounding of edges and strips. | Sub-Head VI — Flooring | Finishes | Cement concrete flooring 1:2:4 | Cement concrete flooring 1:2:4 | Concrete | High |  | 1:2:4 | 68 | Sq.m |  | 68 |  |  |  | 68 | sqm | Original BoQ area; unit normalized to sqm. |  |  |  | DSR 1989 | 11.4.2 | DSR 1989 | Concrete | [19 empty] | Source: BoQ_CBRI_Principals_Residence.pdf; OCR + visual validation of scan.
AMP-PR-041 | 41 |  |  | 18 mm thick cement plaster skirting up to 30 cm height with cement mortar 1:3, finished with floating coat of neat cement and rounded floor junctions. | Sub-Head VI — Flooring | Finishes | Cement plaster skirting 1:3 | Cement plaster skirting 1:3 | Plaster / mortar | High |  |  | 11.0 | Sq.m |  | 11 |  |  |  | 11 | sqm | Original BoQ area; unit normalized to sqm. |  |  |  | DSR 1989 | 11.10.1 | DSR 1989 | Plaster / mortar | [19 empty] | Source: BoQ_CBRI_Principals_Residence.pdf; OCR + visual validation of scan.
AMP-PR-042 | 42 |  |  | 40 mm thick marble chips flooring, rubbed and polished to granolithic finish, with 31 mm cement concrete underlayer 1:2:4 and 9 mm marble-chip top layer in cement-marble-powder mix. | Sub-Head VI — Flooring | Finishes | Marble chips terrazzo flooring | Marble chips terrazzo flooring | Marble / terrazzo | High |  |  | 9.0 | Sq.m |  | 9 |  |  |  | 9 | sqm | Original BoQ area; unit normalized to sqm. |  |  |  | DSR 1989 | 11.16.1 | DSR 1989 | Marble / terrazzo | [19 empty] | Source: BoQ_CBRI_Principals_Residence.pdf; OCR + visual validation of scan.
AMP-PR-043 | 43 |  |  | Add or deduct for providing and fixing glass strips in joints of terrazzo/cement concrete floors, 40 mm wide and 6 mm thick. | Sub-Head VI — Flooring | Finishes | Glass strips 40x6 mm | Glass strips 40x6 mm | Glass | High |  |  | 18.0 | Mtr. |  |  | 18 |  |  | 18 | m | Original BoQ length; unit normalized to m. |  |  |  | DSR 1989 | 11.20.2 | DSR 1989 | Glass | [11 empty] | 40 |  | 6 | [5 empty] | Source: BoQ_CBRI_Principals_Residence.pdf; OCR + visual validation of scan.
AMP-PR-044 | 44 |  |  | Painting top of roofs with approved bitumen at 17 kg per 10 square metre, with coarse sand and residual petroleum bitumen penetration 80/100. | Sub-Head VII — Roofing | Finishes / Waterproofing | Bitumen roof coating | Bitumen roof coating | Bitumen | High |  |  | 65.0 | Sq.m |  | 65 |  |  |  | 65 | sqm | Original BoQ area; unit normalized to sqm. |  |  |  | DSR 1989 | 12.29.1 | DSR 1989 | Bitumen | [19 empty] | Source: BoQ_CBRI_Principals_Residence.pdf; OCR + visual validation of scan.
AMP-PR-045 | 45 |  |  | Lime concrete terracing on roofs, average 10 cm thick, laid to fall with 25 mm brick aggregate and 50% lime mortar 1:2 (lime putty : surkhi), rammed and finished, covered with flat FPS brick tiles of class designation 100, grouted with cement mortar 1:3 mixed with 5% crude oil. | Sub-Head VII — Roofing | Roofing | Lime concrete terracing with brick tiles | Lime concrete terracing with brick tiles | Lime concrete / brick | Medium |  | 1:2 | 65.0 | Sq.m |  | 65 |  |  |  | 65 | sqm | Original BoQ area; unit normalized to sqm. |  |  |  | DSR 1989 | 12.35.2 | DSR 1989 | Lime concrete / brick | [19 empty] | Source: BoQ_CBRI_Principals_Residence.pdf; OCR + visual validation of scan.
AMP-PR-046 | 46 |  |  | Providing and laying 25 mm thick burnt clay tiles 250x250x25 mm of approved quality over roofs with 1 cm side joints grouted with CM 1:3 over 15 mm thick cement mortar bed. | Sub-Head VII — Roofing | Roofing | Burnt clay roof tiles 250x250x25 mm | Burnt clay roof tiles 250x250x25 mm | Clay tile | High |  |  | 32.0 | Sq.m |  | 32 |  |  |  | 32 | sqm | Original BoQ area; unit normalized to sqm. |  |  |  | DSR 1989 | N.S.1. | DSR 1989 | Clay tile | [10 empty] | 250 | 250 |  | 25 | [5 empty] | Source: BoQ_CBRI_Principals_Residence.pdf; OCR + visual validation of scan.
AMP-PR-047 | 47 |  |  | Providing gola 15x15 cm in cement concrete mix 1:3:6, covered with brick tiles in CM 1:3, complete as per drawing and specifications. | Sub-Head VII — Roofing | Roofing | Cement concrete gola with brick tiles | Cement concrete gola with brick tiles | Concrete / brick | Medium |  | 1:3:6 | 46.0 | Mtr. |  |  | 46 |  |  | 46 | m | Original BoQ length; unit normalized to m. |  |  |  | DSR 1989 | N.S.1. | DSR 1989 | Concrete / brick | [10 empty] | 150 | 150 | [7 empty] | Source: BoQ_CBRI_Principals_Residence.pdf; OCR + visual validation of scan.
AMP-PR-048 | 48 |  |  | Making khurras 45x45 cm with average minimum 5 cm cement concrete 1:2:4 over 400 micron PVC sheet, finished with 1:3 cement plaster and neat cement. | Sub-Head VII — Roofing | Roofing / Waterproofing | Khurras with cement concrete and PVC sheet | Khurras with cement concrete and PVC sheet | Concrete / PVC | Medium |  | 1:2:4 | 3 | Each |  |  |  |  | 3 | 3 | nos | Original BoQ count; unit normalized to nos. |  |  |  | DSR 1989 | 12.39 | DSR 1989 | Concrete / PVC | [10 empty] | 450 | 450 |  | 50 | [5 empty] | Source: BoQ_CBRI_Principals_Residence.pdf; OCR + visual validation of scan. Dimensions extracted from description; PVC sheet 1 m × 1 m × 400 micron.
AMP-PR-049 | 49 |  |  | Providing and fixing on wall face 100 mm diameter CI rainwater pipe, joints filled with spun yarn and neat cement slurry/cement mortar 1:2. | Sub-Head VII — Roofing | Plumbing / Drainage | 100 mm CI rainwater pipe | 100 mm CI rainwater pipe | Cast iron | High |  |  | 10.0 | Mtr. |  |  | 10 |  |  | 10 | m | Original BoQ length; unit normalized to m. |  |  |  | DSR 1989 | 12.69.2 | DSR 1989 | Cast iron | [15 empty] | 100 |  |  |  | Source: BoQ_CBRI_Principals_Residence.pdf; OCR + visual validation of scan.
AMP-PR-050 | 50 |  |  | Providing and fixing 100 mm diameter MS holderbat clamps of approved design to CI or SCI rainwater pipes, embedded in cement concrete blocks 10x10x10 cm of 1:2:4. | Sub-Head VII — Roofing | Plumbing / Drainage | MS holderbat clamps for rainwater pipes | MS holderbat clamps for rainwater pipes | Mild steel / concrete | Medium |  | 1:2:4 | 9 | Each |  |  |  |  | 9 | 9 | nos | Original BoQ count; unit normalized to nos. |  |  |  | DSR 1989 | 12.71.2 | DSR 1989 | Mild steel / concrete | [19 empty] | Source: BoQ_CBRI_Principals_Residence.pdf; OCR + visual validation of scan.
AMP-PR-051 | 51 |  |  | Providing and fixing on wall face CI accessories for rainwater pipes, including CI plain head 100 mm dia, CI plain shoe 100 mm dia and CI plain bend 100 mm dia. | Sub-Head VII — Roofing | Plumbing / Drainage | CI rainwater pipe accessories (head, shoe, bend) | CI rainwater pipe accessories (head, shoe, bend) | Cast iron | Medium |  |  | 3 / 3 / 3 | Each | [5 empty] | 3 / 3 / 3 | nos | Multiple sub-items in one BoQ line; quantities retained as extracted. |  |  |  | DSR 1989 | 12.72.2.2 / 12.72.3.2 / 12.72.1.2 | DSR 1989 | Cast iron | [15 empty] | 100 |  |  |  | Source: BoQ_CBRI_Principals_Residence.pdf; OCR + visual validation of scan. Multiple sub-items retained in one passport record to preserve the 64 numbered BoQ line-item count.
AMP-PR-052 | 52 |  |  | 12 mm cement plaster of mix 1:6 (cement : fine sand). | Sub-Head VIII — Plastering | Finishes | 12 mm cement plaster 1:6 | 12 mm cement plaster 1:6 | Plaster / mortar | High |  | 1:6 | 220.0 | Sq.m |  | 220 |  |  |  | 220 | sqm | Original BoQ area; unit normalized to sqm. |  |  |  | DSR 1989 | 13.8.4 | DSR 1989 | Plaster / mortar | [19 empty] | Source: BoQ_CBRI_Principals_Residence.pdf; OCR + visual validation of scan.
AMP-PR-053 | 53 |  |  | 15 mm cement plaster on the rough side of single or half brick wall of mix 1:6 (cement : fine sand). | Sub-Head VIII — Plastering | Finishes | 15 mm cement plaster 1:6 | 15 mm cement plaster 1:6 | Plaster / mortar | High |  | 1:6 | 220.0 | Sq.m |  | 220 |  |  |  | 220 | sqm | Original BoQ area; unit normalized to sqm. |  |  |  | DSR 1989 | 13.9.4 | DSR 1989 | Plaster / mortar | [19 empty] | Source: BoQ_CBRI_Principals_Residence.pdf; OCR + visual validation of scan.
AMP-PR-054 | 54 |  |  | 6 mm cement plaster of mix 1:3 (cement : fine sand) finished with floating coat of neat cement and thick coat of lime wash on top of walls for bearing of RCC slabs and beams. | Sub-Head VIII — Plastering | Finishes | 6 mm cement plaster 1:3 with lime wash | 6 mm cement plaster 1:3 with lime wash | Plaster / mortar | Medium |  | 1:3 | 19.0 | Sq.m |  | 19 |  |  |  | 19 | sqm | Original BoQ area; unit normalized to sqm. |  |  |  | DSR 1989 | 13.25 | DSR 1989 | Plaster / mortar | [19 empty] | Source: BoQ_CBRI_Principals_Residence.pdf; OCR + visual validation of scan.
AMP-PR-055 | 55 |  |  | 18 mm plastering with terrazzo finish for dado, rubbed and polished complete, underlayer 12 mm cement plaster 1:3 and top layer 6 mm white/black/chocolate/grey/yellow/Baroda green marble chips in cement-marble-powder mix. | Sub-Head VIII — Plastering | Finishes | Terrazzo dado plaster | Terrazzo dado plaster | Marble / terrazzo | Medium |  | 1:3 | 20.0 | Sq.m |  | 20 |  |  |  | 20 | sqm | Original BoQ area; unit normalized to sqm. |  |  |  | DSR 1989 | 13.44 | DSR 1989 | Marble / terrazzo | [19 empty] | Source: BoQ_CBRI_Principals_Residence.pdf; OCR + visual validation of scan.
AMP-PR-056 | 56 |  |  | Finishing and plastering the exposed surface of RCC with cement mortar 1:3. | Sub-Head VIII — Plastering | Finishes | RCC surface cement mortar plaster 1:3 | RCC surface cement mortar plaster 1:3 | Plaster / mortar | High |  | 1:3 | 155.0 | Sq.m |  | 155 |  |  |  | 155 | sqm | Original BoQ area; unit normalized to sqm. |  |  |  | DSR 1989 | 5.31/13.24.1 | DSR 1989 | Plaster / mortar | [19 empty] | Source: BoQ_CBRI_Principals_Residence.pdf; OCR + visual validation of scan.
AMP-PR-057 | 57 |  |  | White washing with lime to give an even shade on new work, three or more coats. | Sub-Head VIII — Plastering | Finishes | Lime whitewash | Lime whitewash | Lime finish | High |  |  | 285.0 | Sq.m |  | 285 |  |  |  | 285 | sqm | Original BoQ area; unit normalized to sqm. |  |  |  | DSR 1989 | 13.70.1 | DSR 1989 | Lime finish | [19 empty] | Source: BoQ_CBRI_Principals_Residence.pdf; OCR + visual validation of scan.
AMP-PR-058 | 58 |  |  | Colour washing such as green, blue or buff to give an even shade on new work, two or more coats, with base coat of whitewashing with lime. | Sub-Head VIII — Plastering | Finishes | Colour wash with lime base | Colour wash with lime base | Paint / lime | Medium |  |  | 285.0 | Sq.m |  | 285 |  |  |  | 285 | sqm | Original BoQ area; unit normalized to sqm. |  |  |  | DSR 1989 | 13.73.1 | DSR 1989 | Paint / lime | [19 empty] | Source: BoQ_CBRI_Principals_Residence.pdf; OCR + visual validation of scan.
AMP-PR-059 | 59 |  |  | Applying priming coat with ready mixed pink or gray primer of approved brand and manufacture on wood work (hard and soft wood). | Sub-Head VIII — Plastering | Finishes | Wood primer | Wood primer | Primer | High |  |  | 47.0 | Sq.m |  | 47 |  |  |  | 47 | sqm | Original BoQ area; unit normalized to sqm. |  |  |  | DSR 1989 | 13.81.1 | DSR 1989 | Primer | [19 empty] | Source: BoQ_CBRI_Principals_Residence.pdf; OCR + visual validation of scan.
AMP-PR-060 | 60 |  |  | Applying priming coat with ready mixed zinc chromate yellow primer of approved brand and manufacture on steelwork (second coat). | Sub-Head VIII — Plastering | Finishes | Zinc chromate primer on steelwork | Zinc chromate primer on steelwork | Primer | High |  |  | 30.0 | Sq.m |  | 30 |  |  |  | 30 | sqm | Original BoQ area; unit normalized to sqm. |  |  |  | DSR 1989 | 13.81.4 | DSR 1989 | Primer | [19 empty] | Source: BoQ_CBRI_Principals_Residence.pdf; OCR + visual validation of scan.
AMP-PR-061 | 61 |  |  | Painting two or more coats on rainwater, soil, waste and vent pipes/fittings with black anticorrosive bitumastic paint over ready-mixed zinc chromate yellow primer on new work on 100 mm diameter pipes. | Sub-Head VIII — Plastering | Finishes / Plumbing | Bitumastic pipe paint with zinc chromate primer | Bitumastic pipe paint with zinc chromate primer | Paint / bituminous coating | Medium |  |  | 10.0 | Mtr. |  |  | 10 |  |  | 10 | m | Original BoQ length; unit normalized to m. |  |  |  | DSR 1989 | 13.84.3 | DSR 1989 | Paint / bituminous coating | [15 empty] | 100 |  |  |  | Source: BoQ_CBRI_Principals_Residence.pdf; OCR + visual validation of scan.
AMP-PR-062 | 62 |  |  | Painting with synthetic enamel paint, two or more coats on new work in black or chocolate shade over suitable undercoat. | Sub-Head VIII — Plastering | Finishes | Synthetic enamel paint | Synthetic enamel paint | Paint | High |  |  | 77.0 | Sq.m |  | 77 |  |  |  | 77 | sqm | Original BoQ area; unit normalized to sqm. |  |  |  | DSR 1989 | 13.94.1 | DSR 1989 | Paint | [19 empty] | Source: BoQ_CBRI_Principals_Residence.pdf; OCR + visual validation of scan.
AMP-PR-063 | 63 |  |  | French spirit polishing two or more coats on new works including a coat of wood filler. | Sub-Head VIII — Plastering | Finishes | French spirit wood polish | French spirit wood polish | Wood finish | High |  |  | 13.0 | Sq.m |  | 13 |  |  |  | 13 | sqm | Original BoQ area; unit normalized to sqm. |  |  |  | DSR 1989 | 13.101.1 | DSR 1989 | Wood finish | [19 empty] | Source: BoQ_CBRI_Principals_Residence.pdf; OCR + visual validation of scan.
AMP-PR-064 | 64 |  |  | Making plinth protection 50 mm thick of cement concrete 1:3:6 over 75 mm bed of dry brick ballast 40 mm nominal size, rammed/consolidated and grouted with fine sand, including finishing top smooth. | Sub-Head IX — Plinth Protection | Civil & Sitework | Cement concrete plinth protection 1:3:6 with brick ballast | Cement concrete plinth protection 1:3:6 with brick ballast | Concrete / brick | Medium |  | 1:3:6 | 34.6 | Sq.m |  | 34.6 |  |  |  | 34.6 | sqm | Original BoQ area; unit normalized to sqm. |  |  |  | DSR 1989 | 16.1 | DSR 1989 | Concrete / brick | [13 empty] | 50 | [5 empty] | Source: BoQ_CBRI_Principals_Residence.pdf; OCR + visual validation of scan.

## Instructions
AMP-GEN Take-Home Task — Fill this template from the BoQ scan
Column colour | What to do
GREEN — REQUIRED | Fill for every BoQ line item. These are pure extraction from the BoQ text + judgment.
AMBER — BONUS | Optional. Fill Density, Embodied Carbon A1-A3, and GWP/kg only if you have time and can cite the source in the Comment column. Use ICE database, GreenPro, or peer-reviewed Indian LCA papers.
GREY — SKIP | Leave blank. These fields (Circularity, Detachability, Lifespan) require Madaster-style domain training that's out of scope for a 24-hour task.
Example rows
Row 4 | EARTHWORK — shows how to handle EXCLUDED items (earth + labour, no material carbon). Note the [EXCLUDED] tag in the Comment column.
Row 5 | PLAIN CEMENT CONCRETE M-15 (1:4:8) — a filled Volume-based item. Note how Grade, Mix Ratio, Volume, and Classification (Matched) are populated.
Row 6 | REINFORCEMENT STEEL (TMT Fe-500D) — a filled Weight-based item. Note the GWP/kg = 2.363 with source in the Comment.
Unit conventions
Volume | Normalize Cu.m / cum / m³ / Cubic Metre → cum
Area | Normalize Sq.m / sqm / m² → sqm
Length | Normalize Mtr. / m → m
Weight | Normalize Kg. / kg → kg
Count | Normalize Each / each / Nos → nos
Special | "10 Cubic decimetre" (in item 24 wood work) = 0.01 cum. Convert accordingly.
Building metadata
Extract from Page 1 | The scan Page 1 has a block with: Depth of Foundation, Plinth Height, Plinth Area, No. of Items, Seismic Zone, Bearing Capacity. Save these into a separate building_meta.json file (bonus B3).
Deliverables
1. This file, filled | Save as output/passport_filled.xlsx in your repo.
2. JSON export | Same data as output/passport.json (one record per row).
3. Source code | src/ folder with your extraction/parsing code, requirements.txt, README.md at repo root.
4. APPROACH.md | Max 1 page: what tools you picked, why, what worked, what didn't, what you'd do with 2 more weeks.
5. Visualisation | One chart (PNG/HTML/PDF) showing material distribution across the building — by Discipline OR Material Category OR Floor/Section. Your choice of format.
6. README.md | How to run in ≤5 minutes. Your honest hours-spent estimate. Any LLMs/OCR/tools you used.